## General Data
Referencia Catastral | Tipo Vivienda | Comunidad | Provincia | Población | Zona Climática | Altitud | Tipo Uso | Clase Higrometría | Normativa Edificación | Normativa Instalaciones
| Bloque | Castilla y León | Burgos | Burgos | E1 | 800 | Residencial | 3 | CTE HE 2019 | RITE (2013)

## Materials
Name | Thickness (m) | Conductivity (W/mK) | Density (kg/m³) | Specific Heat (J/kgK) | Group
Material_Base | 0.001 | 1 | 3000 | 1000 | Otro
Teja cerámica-porcelana | 0.001 | 1.3 | 2300 | 840 | Cerámicos
FU Entrevigado de EPS moldeado descolgado -Canto 250 mm | 0.001 | 0.17606 | 710 | 1000 | Forjados unidireccionales
FU Entrevigado de EPS moldeado descolgado -Canto 300 mm | 0.001 | 0.2 | 670 | 1000 | Forjados unidireccionales
FU Entrevigado de EPS moldeado descolgado -Canto 350 mm | 0.001 | 0.22293 | 640 | 1000 | Forjados unidireccionales
FR Entrevigado de EPS moldeado descolgado -Canto 300 mm | 0.001 | 0.35714 | 1330 | 1000 | Forjados reticulares
FR Entrevigado de EPS moldeado descolgado -Canto 350 mm | 0.001 | 0.4023 | 1310 | 1000 | Forjados reticulares
FR Entrevigado de EPS moldeado descolgado -Canto 400 mm | 0.001 | 0.43956 | 1290 | 1000 | Forjados reticulares
FR Entrevigado de EPS moldeado descolgado -Canto 450 mm | 0.001 | 0.47872 | 1280 | 1000 | Forjados reticulares

## Constructions
Name | Layer 1 Material | Layer 1 Thickness (m) | Layer 2 Material | Layer 2 Thickness (m) | Layer 3 Material | Layer 3 Thickness (m) | Layer 4 Material | Layer 4 Thickness (m) | Layer 5 Material | Layer 5 Thickness (m) | Total Thickness (m)
fachada tipo | Mortero de cemento o cal para albañilería y para revoco/enlucido 1800 < d < 2000 | 0.015 | XPS Expandido con hidrofluorcarbonos HFC [ 0.032 W/[mK]] | 0.12 | 1/2 pie LP métrico o catalán 80 mm< G < 100 mm | 0.115 | Tabique de LH sencillo [40 mm < Espesor < 60 mm] | 0.04 | Yeso de alta dureza 900 < d < 1200 | 0.015 | 0.305
cubierta tipo | Plaqueta o baldosa cerámica | 0.015 | Mortero de cemento o cal para albañilería y para revoco/enlucido 1800 < d < 2000 | 0.015 | XPS Expandido con hidrofluorcarbonos HFC [ 0.032 W/[mK]] | 0.14 | Hormigón con otros áridos ligeros d 1600 | 0.07 | FU Entrevigado cerámico -Canto 250 mm | 0.25 | 0.49
forjado tipo | Plaqueta o baldosa cerámica | 0.015 | Mortero de cemento o cal para albañilería y para revoco/enlucido 1800 < d < 2000 | 0.02 | EPS Poliestireno Expandido [ 0.037 W/[mK]] | 0.04 | FU Entrevigado cerámico -Canto 250 mm | 0.25 |  |  | 0.325
solera tipo | Plaqueta o baldosa cerámica | 0.015 | Mortero de cemento o cal para albañilería y para revoco/enlucido 1800 < d < 2000 | 0.015 | XPS Expandido con hidrofluorcarbonos HFC [ 0.032 W/[mK]] | 0.04 | Hormigón armado d > 2500 | 0.2 |  |  | 0.27
tabique tipo | Yeso de alta dureza 900 < d < 1200 | 0.015 | Tabique de LH sencillo Gran Formato [40 mm < E < 60 mm] | 0.04 | Yeso de alta dureza 900 < d < 1200 | 0.015 |  |  |  |  | 0.07
division_viviendas | Yeso de alta dureza 900 < d < 1200 | 0.015 | Tabique de LH sencillo Gran Formato [40 mm < E < 60 mm] | 0.04 | EPS Poliestireno Expandido [ 0.029 W/[mK]] | 0.04 | Tabique de LH sencillo Gran Formato [40 mm < E < 60 mm] | 0.04 | Yeso de alta dureza 900 < d < 1200 | 0.015 | 0.15

## Windows
Name | Glass Type | Frame | Frame % | U-value (W/m²K) | Shading Coef
ventana tipo | Vidrio Doble Bajo emisivo 4-20-4 | Marco Met_RPT_2 | 20 | 5.7 | 0.86

## Spaces
Name | Height (m) | Type | Space Type | Power (W/m²)
P01_E01 | 3.5 | UNHABITED | Residencial | 4.4
P01_E02 | 3.5 | CONDITIONED | Residencial | 4.4
P01_E03 | 3.5 | UNHABITED | Residencial | 4.4
P01_E04 | 3.5 | CONDITIONED | Residencial | 4.4
P01_E05 | 3.5 | CONDITIONED | Residencial | 4.4
P01_E06 | 3.5 | CONDITIONED | Residencial | 4.4
P02_E01 | 3 | CONDITIONED | Residencial | 4.4
P02_E02 | 3 | CONDITIONED | Residencial | 4.4
P02_E03 | 3 | CONDITIONED | Residencial | 4.4
P02_E04 | 3 | CONDITIONED | Residencial | 4.4
P02_E05 | 3 | CONDITIONED | Residencial | 4.4
P03_E01 |  | CONDITIONED | Residencial | 4.4
P03_E02 |  | CONDITIONED | Residencial | 4.4
P03_E03 |  | CONDITIONED | Residencial | 4.4
P03_E04 |  | CONDITIONED | Residencial | 4.4
P03_E05 |  | CONDITIONED | Residencial | 4.4
P04_E01 |  | CONDITIONED | Residencial | 4.4
P04_E02 |  | CONDITIONED | Residencial | 4.4
P04_E03 |  | CONDITIONED | Residencial | 4.4
P04_E04 |  | CONDITIONED | Residencial | 4.4
P04_E05 |  | CONDITIONED | Residencial | 4.4
NIVEL_ESTANQUEIDAD_1 |  | CONDITIONED
Residencial |  | CONDITIONED

## Walls
Name | Type | Absorptance | Construction | Location
P01_E01_PE001 | EXTERIOR | 2 | fachada tipo0.60 | SPACE-V3
P01_E01_PE003 | EXTERIOR | 1 | fachada tipo0.60 | SPACE-V5
P01_E01_PE004 | EXTERIOR | 1 | fachada tipo0.60 | SPACE-V6
P01_E01_MED001 | INTERIOR |  | division_viviendas | SPACE-V4
P01_E01_FTER001 | UNDERGROUND |  | solera tipo | BOTTOM
P01_E02_PE005 | EXTERIOR | 1 | fachada tipo0.60 | SPACE-V3
P01_E02_PE006 | EXTERIOR | 1 | fachada tipo0.60 | SPACE-V7
P01_E02_Med003 | INTERIOR |  | division_viviendas | SPACE-V1
P01_E02_Med004 | INTERIOR |  | division_viviendas | SPACE-V2
P01_E02_Med005 | INTERIOR |  | division_viviendas | SPACE-V4
P01_E02_Med006 | INTERIOR |  | division_viviendas | SPACE-V5
P01_E02_PI001 | INTERIOR |  | division_viviendas | SPACE-V6
P01_E02_FTER002 | UNDERGROUND |  | solera tipo | BOTTOM
P01_E03_PE001 | EXTERIOR | 1 | fachada tipo0.60 | SPACE-V3
P01_E03_PE002 | EXTERIOR | 1 | fachada tipo0.60 | SPACE-V4
P01_E03_PE004 | EXTERIOR | 1 | fachada tipo0.60 | SPACE-V6
P01_E03_MED001 | INTERIOR |  | division_viviendas | SPACE-V5
P01_E03_FTER003 | UNDERGROUND |  | solera tipo | BOTTOM
P01_E04_PE001 | EXTERIOR | 1 | fachada tipo0.60 | SPACE-V3
P01_E04_PI001 | INTERIOR |  | division_viviendas | SPACE-V4
P01_E04_PI002 | INTERIOR |  | division_viviendas | SPACE-V2
P01_E04_FTER004 | UNDERGROUND |  | solera tipo | BOTTOM
P01_E05_PE001 | EXTERIOR | 1 | fachada tipo0.60 | SPACE-V2
P01_E05_PE003 | EXTERIOR | 1 | fachada tipo0.60 | SPACE-V4
P01_E05_PE004 | EXTERIOR | 1 | fachada tipo0.60 | SPACE-V5
P01_E05_Med001 | INTERIOR |  | division_viviendas | SPACE-V1
P01_E05_MED001 | INTERIOR |  | division_viviendas | SPACE-V3
P01_E05_FTER005 | UNDERGROUND |  | solera tipo | BOTTOM
P01_E06_PE001 | EXTERIOR | 1 | fachada tipo0.60 | SPACE-V3
P01_E06_PE002 | EXTERIOR | 1 | fachada tipo0.60 | SPACE-V4
P01_E06_PE004 | EXTERIOR | 1 | fachada tipo0.60 | SPACE-V6
P01_E06_MED001 | INTERIOR |  | division_viviendas | SPACE-V5
P01_E06_FTER006 | UNDERGROUND |  | solera tipo | BOTTOM
P02_E01_PE001 | EXTERIOR | 1 | fachada tipo0.60 | SPACE-V3
P02_E01_PE002 | EXTERIOR | 1 | fachada tipo0.60 | SPACE-V4
P02_E01_PE004 | EXTERIOR | 1 | fachada tipo0.60 | SPACE-V6
P02_E01_FI001 | INTERIOR |  | forjado tipo
P02_E01_FI002 | INTERIOR |  | forjado tipo
P02_E01_Med001 | INTERIOR |  | division_viviendas | SPACE-V1
P02_E01_Med002 | INTERIOR |  | division_viviendas | SPACE-V2
P02_E01_MED001 | INTERIOR |  | division_viviendas | SPACE-V5
P02_E02_PE005 | EXTERIOR | 1 | fachada tipo0.60 | SPACE-V2
P02_E02_PE006 | EXTERIOR | 1 | fachada tipo0.60 | SPACE-V3
P02_E02_PE008 | EXTERIOR | 1 | fachada tipo0.60 | SPACE-V5
P02_E02_FI003 | INTERIOR |  | forjado tipo
P02_E02_Med003 | INTERIOR |  | division_viviendas | SPACE-V1
P02_E02_Med004 | INTERIOR |  | division_viviendas | SPACE-V6
P02_E02_MED001 | INTERIOR |  | division_viviendas | SPACE-V4
P02_E03_PE009 | EXTERIOR | 1 | fachada tipo0.60 | SPACE-V3
P02_E03_PE011 | EXTERIOR | 1 | fachada tipo0.60 | SPACE-V5
P02_E03_PE012 | EXTERIOR | 1 | fachada tipo0.60 | SPACE-V6
P02_E03_FI001 | INTERIOR |  | forjado tipo
P02_E03_FI002 | INTERIOR |  | forjado tipo
P02_E03_Med005 | INTERIOR |  | division_viviendas | SPACE-V1
P02_E03_MED001 | INTERIOR |  | division_viviendas | SPACE-V4
P02_E04_PE001 | EXTERIOR | 1 | fachada tipo0.60 | SPACE-V3
P02_E04_PE003 | EXTERIOR | 1 | fachada tipo0.60 | SPACE-V5
P02_E04_PE004 | EXTERIOR | 1 | fachada tipo0.60 | SPACE-V6
P02_E04_FI001 | INTERIOR |  | forjado tipo
P02_E04_Med001 | INTERIOR |  | division_viviendas | SPACE-V1
P02_E04_MED001 | INTERIOR |  | division_viviendas | SPACE-V4
P02_E05_PE001 | EXTERIOR | 1 | fachada tipo0.60 | SPACE-V3
P02_E05_PE002 | EXTERIOR | 1 | fachada tipo0.60 | SPACE-V6
P02_E05_FI001 | INTERIOR |  | forjado tipo
P03_E01_PE001 | EXTERIOR | 1 | fachada tipo0.60 | SPACE-V3
P03_E01_PE002 | EXTERIOR | 1 | fachada tipo0.60 | SPACE-V4
P03_E01_PE004 | EXTERIOR | 1 | fachada tipo0.60 | SPACE-V6
P03_E01_Med001 | INTERIOR |  | division_viviendas | SPACE-V1
P03_E01_Med002 | INTERIOR |  | division_viviendas | SPACE-V2
P03_E01_FI007 | INTERIOR |  | forjado tipo | BOTTOM
P03_E01_MED001 | INTERIOR |  | division_viviendas | SPACE-V5
P03_E02_PE005 | EXTERIOR | 1 | fachada tipo0.60 | SPACE-V2
P03_E02_PE006 | EXTERIOR | 1 | fachada tipo0.60 | SPACE-V3
P03_E02_PE008 | EXTERIOR | 1 | fachada tipo0.60 | SPACE-V5
P03_E02_Med003 | INTERIOR |  | division_viviendas | SPACE-V1
P03_E02_Med004 | INTERIOR |  | division_viviendas | SPACE-V6
P03_E02_FI008 | INTERIOR |  | forjado tipo | BOTTOM
P03_E02_MED001 | INTERIOR |  | division_viviendas | SPACE-V4
P03_E03_PE009 | EXTERIOR | 1 | fachada tipo0.60 | SPACE-V3
P03_E03_PE011 | EXTERIOR | 1 | fachada tipo0.60 | SPACE-V5
P03_E03_PE012 | EXTERIOR | 1 | fachada tipo0.60 | SPACE-V6
P03_E03_Med005 | INTERIOR |  | division_viviendas | SPACE-V1
P03_E03_FI009 | INTERIOR |  | forjado tipo | BOTTOM
P03_E03_MED001 | INTERIOR |  | division_viviendas | SPACE-V4
P03_E04_PE013 | EXTERIOR | 1 | fachada tipo0.60 | SPACE-V3
P03_E04_PE015 | EXTERIOR | 1 | fachada tipo0.60 | SPACE-V5
P03_E04_PE016 | EXTERIOR | 1 | fachada tipo0.60 | SPACE-V6
P03_E04_Med006 | INTERIOR |  | division_viviendas | SPACE-V1
P03_E04_FI010 | INTERIOR |  | forjado tipo | BOTTOM
P03_E04_MED001 | INTERIOR |  | division_viviendas | SPACE-V4
P03_E05_PE017 | EXTERIOR | 1 | fachada tipo0.60 | SPACE-V3
P03_E05_PE018 | EXTERIOR | 1 | fachada tipo0.60 | SPACE-V6
P03_E05_FI011 | INTERIOR |  | forjado tipo | BOTTOM
P04_E01_PE001 | EXTERIOR | 1 | fachada tipo0.60 | SPACE-V3
P04_E01_PE002 | EXTERIOR | 1 | fachada tipo0.60 | SPACE-V4
P04_E01_PE004 | EXTERIOR | 1 | fachada tipo0.60 | SPACE-V6
P04_E01_Med001 | INTERIOR |  | division_viviendas | SPACE-V1
P04_E01_Med002 | INTERIOR |  | division_viviendas | SPACE-V2
P04_E01_FI007 | INTERIOR |  | forjado tipo | BOTTOM
P04_E01_MED001 | INTERIOR |  | division_viviendas | SPACE-V5
P04_E01_CUB001 | ROOF | 1 | cubierta tipo | TOP
P04_E02_PE005 | EXTERIOR | 1 | fachada tipo0.60 | SPACE-V2
P04_E02_PE006 | EXTERIOR | 1 | fachada tipo0.60 | SPACE-V3
P04_E02_PE008 | EXTERIOR | 1 | fachada tipo0.60 | SPACE-V5
P04_E02_Med003 | INTERIOR |  | division_viviendas | SPACE-V1
P04_E02_Med004 | INTERIOR |  | division_viviendas | SPACE-V6
P04_E02_FI008 | INTERIOR |  | forjado tipo | BOTTOM
P04_E02_MED001 | INTERIOR |  | division_viviendas | SPACE-V4
P04_E02_CUB001 | ROOF | 1 | cubierta tipo | TOP
P04_E03_PE009 | EXTERIOR | 1 | fachada tipo0.60 | SPACE-V3
P04_E03_PE011 | EXTERIOR | 1 | fachada tipo0.60 | SPACE-V5
P04_E03_PE012 | EXTERIOR | 1 | fachada tipo0.60 | SPACE-V6
P04_E03_Med005 | INTERIOR |  | division_viviendas | SPACE-V1
P04_E03_FI009 | INTERIOR |  | forjado tipo | BOTTOM
P04_E03_MED001 | INTERIOR |  | division_viviendas | SPACE-V4
P04_E03_CUB001 | ROOF | 1 | cubierta tipo | TOP
P04_E04_PE013 | EXTERIOR | 1 | fachada tipo0.60 | SPACE-V3
P04_E04_PE015 | EXTERIOR | 1 | fachada tipo0.60 | SPACE-V5
P04_E04_PE016 | EXTERIOR | 1 | fachada tipo0.60 | SPACE-V6
P04_E04_Med006 | INTERIOR |  | division_viviendas | SPACE-V1
P04_E04_FI010 | INTERIOR |  | forjado tipo | BOTTOM
P04_E04_MED001 | INTERIOR |  | division_viviendas | SPACE-V4
P04_E04_CUB001 | ROOF | 1 | cubierta tipo | TOP
P04_E05_PE017 | EXTERIOR | 1 | fachada tipo0.60 | SPACE-V3
P04_E05_PE018 | EXTERIOR | 1 | fachada tipo0.60 | SPACE-V6
P04_E05_FI011 | INTERIOR |  | forjado tipo | BOTTOM
P04_E05_CUB001 | ROOF | 1 | cubierta tipo | TOP

## Thermal Bridges
Name | Length (m) | Psi (W/mK) | Type
LONGITUDES_CALCULADAS | 0
FRENTE_FORJADO | 195.7799 | 0.1 | SLAB
UNION_CUBIERTA | 111.505 | 0.24 | SLAB
ESQUINA_CONVEXA_FORJADO | 0 | 0.23 | MASONRY
ESQUINA_CONCAVA | 50 | -0.16 | MASONRY
ESQUINA_CONVEXA | 0 | 0.11 | SLAB
PILAR | 223.1 | 0.01 | PILLAR
HUECO_CAPIALZADO | 140.25 | 0.05 | WINDOW-FRAME
HUECO_JAMBA | 254.9999 | 0.05 | WINDOW-FRAME
HUECO_ALFEIZAR | 140.25 | 0.05 | WINDOW-FRAME
UNION_SOLERA_PAREDEXT | 50.6301 | 0.28 | UNDER-EXT