## Facade Openings (North & East)
Component | Specification | Value
General | Frame Position | Aligned to interior face
Glass | Type | Double Low-E (< 0.03)
| Composition | 4-16-4 Argon
| Solar Factor (g) | 0.61
| U-Value (Glass) | 1.0 W/m²K
Frame | Material | PVC
| Color | Light White
| Absorptivity | 0.3
| U-Value (Frame) | 1.5 W/m²K
| Frame Percentage | 25%
Protections | Type | External Blinds
| Color | Medium White
| ggi.sh.wi | 0.05
Performance | Air Permeability | 9 m³/h·m² (Class 3)
| U-Value (Whole Opening) | 0.76 W/m²·K

## Facade Openings (South & West)
Component | Specification | Value
General | Frame Position | Aligned to interior face
Glass | Type | Double Low-E (< 0.03)
| Composition | 4-16-4 Argon
| Solar Factor (g) | 0.42
| U-Value (Glass) | 1.0 W/m²K
Frame | Material | PVC
| Color | Light White
| Absorptivity | 0.3
| U-Value (Frame) | 1.5 W/m²K
| Frame Percentage | 25%
Protections | Type | External Blinds
| Color | Medium White
| ggi.sh.wi | 0.05
Performance | Air Permeability | 9 m³/h·m² (Class 3)
| U-Value (Whole Opening) | 0.76 W/m²·K

## External Door (PTA)
Component | Specification | Value
General | Frame Position | Aligned to interior face
Glass | Type | -
Frame | Material | Medium-High Density Wood
| Color | Light White
| Absorptivity | 0.3
| U-Value (Frame) | 2.2 W/m²K
| Frame Percentage | 100%
Protections | Type | External Blinds
| Color | Medium White
| ggi.sh.wi | 0.05
Performance | Air Permeability | 60 m³/h·m²
| U-Value (Whole Opening) | 2.2 W/m²·K

## Skylights (South & East)
Component | Specification | Value
General | Frame Position | Aligned to exterior face
Glass | Type | Double Low-E (< 0.03)
| Composition | 4-16-4 Argon
| Solar Factor (g) | 0.42
| U-Value (Glass) | 1.0 W/m²K
Frame | Material | Medium-High Density Wood
| Color | Light White
| Absorptivity | 0.3
| U-Value (Frame) | 2.4 W/m²K
| Frame Percentage | 20%
Protections | Type | External Blinds
| Color | Medium White
| ggi.sh.wi | 0.05
Performance | Air Permeability | 9 m³/h·m² (Class 3)
| U-Value (Whole Opening) | 0.89 W/m²·K

## Skylights (North)
Component | Specification | Value
General | Frame Position | Aligned to exterior face
Glass | Type | Double Low-E (< 0.03)
| Composition | 4-16-4 Argon
| Solar Factor (g) | 0.61
| U-Value (Glass) | 1.0 W/m²K
Frame | Material | Medium-High Density Wood
| Color | Light White
| Absorptivity | 0.3
| U-Value (Frame) | 2.4 W/m²K
| Frame Percentage | 20%
Protections | Type | External Blinds
| Color | Medium White
| ggi.sh.wi | 0.05
Performance | Air Permeability | 9 m³/h·m² (Class 3)
| U-Value (Whole Opening) | 0.89 W/m²·K

## Thermal Bridges (Ψ - Psi Value)
Thermal Bridge | Description | Catalog Group | Ψ-Value (W/mK)
Jambas | Window Jambs (Facade) | Group 1 | 0.03
Jambas | Skylight Jambs (Roof) | Group 1 | 0.03
Dinteles | Skylight Lintels (Roof) | Group 1 | 0.02
Dinteles/Capitelados | Window Lintels & Headers (Facade) | Group 1 | 0.22
Alféizares | Skylight Sills (Roof) | Group 1 | 0.08
Alféizares | Window Sills (Facade) | Group 3 | 0.51
Frentes de Forjado | Slab Edges | Group 1 | 0.1
Cubierta Inclinada | Pitched Roof (Continuous Insulation) | Group 1 | 0.23
Cubierta Inclinada | Pitched Roof (Interrupted by Interior Partition) | Group 2 | 0.84
Esquinas | External Corners | Group 1 | 0.05