## Opaque Enclosures
Enclosure ID | Type | Description | Thickness (m) | U-Value (W/m²K) | Notes
MEXT | Wall | Exterior Wall (with SATE) | 0.5 | 0.22 | Composition: Cement mortar, EPS, Brick, Air gap, Plasterboard
MURO CAM SANIT | Wall | Sanitary Cavity Wall | 0.249 | 1.76 | Uncorrected for contact. Composition: Bitumen felt, Brick.
MINT | Wall | Interior Wall | 0.092 | 0.46 | Corrected for contact with Non-Habitable space
FOR INT | Floor | Intermediate Floor (Conditioned-Conditioned) | 0.5 | 0.37 | Uncorrected for contact
FOR INT AC-NH | Floor | Intermediate Floor (Conditioned-Non Habitable) | 0.5 | 0.16/0.17 | Corrected for contact (whole/partial floor)
FOR CAM SANIT | Floor | Floor with Sanitary Cavity | 0.5 | 0.21 | -
SOL CAM SANIT | Floor | Sanitary Cavity Slab on Grade | 0.203 | 2.98 | Composition: Concrete, PVC sheet, Gravel
CUB IN TEJA | Roof | Pitched Roof with Clay Tiles | 0.5 | 0.17 | Composition: Clay tile, Ventilated air gap, XPS, Bitumen felt, EPS joist, Plasterboard

## Openings
Opening Type | Location | Frame Position | Glass Type | Glass Composition | Solar Factor | Glass U-Value (W/m²K) | Frame Material | Frame U-Value (W/m²K) | Frame % | Protection Type | Air Permeability | Whole Opening U-Value (W/m²K)
Facade | North & East | Interior | Double Low-E | 4-16-4 Argon | 0.61 | 1 | PVC | 1.5 | 25% | External Blinds | 9 m³/h·m² (Class 3) | 0.76 | CONFIGURACIÓN HUECOS EN FACHADA NORTE Y ESTE
Facade | South & West | Interior | Double Low-E | 4-16-4 Argon | 0.42 | 1 | PVC | 1.5 | 25% | External Blinds | 9 m³/h·m² (Class 3) | 0.76 | CONFIGURACIÓN HUECOS EN FACHADA SUR Y OESTE
Door | External | Interior | - | - | - | - | Wood | 2.2 | 100% | External Blinds | 60 m³/h·m² | 2.2 | CONFIGURACIÓN HUECO PUERTA ACCESO
Skylight | South & East | Exterior | Double Low-E | 4-16-4 Argon | 0.42 | 1 | Wood | 2.4 | 20% | External Blinds | 9 m³/h·m² (Class 3) | 0.89 | CONFIGURACIÓN LUCERNARIOS SUR Y ESTE
Skylight | North | Exterior | Double Low-E | 4-16-4 Argon | 0.61 | 1 | Wood | 2.4 | 20% | External Blinds | 9 m³/h·m² (Class 3) | 0.89 | CONFIGURACIÓN LUCERNARIOS NORTE

## Thermal Bridges
Thermal Bridge | Description | Catalog Group | Ψ-Value (W/mK)
Jambas | Window Jambs (Facade) | Group 1 | 0.03
Jambas | Skylight Jambs (Roof) | Group 1 | 0.03
Dinteles | Skylight Lintels (Roof) | Group 1 | 0.02
Dinteles/Capitelados | Window Lintels & Headers (Facade) | Group 1 | 0.22
Alféizares | Skylight Sills (Roof) | Group 1 | 0.08
Alféizares | Window Sills (Facade) | Group 3 | 0.51
Frentes de Forjado | Slab Edges | Group 1 | 0.1
Cubierta Inclinada | Pitched Roof (Continuous Insulation) | Group 1 | 0.23
Cubierta Inclinada | Pitched Roof (Interrupted by Interior Partition) | Group 2 | 0.84
Esquinas | External Corners | Group 1 | 0.05