## General Information
Field | Value | Notes / Observations / Caveats
Type of Project/Intervention | New Building | Applies to all examples.
Use | Private Residential | Applies to all examples.
Location | Albarracín | Theoretical location for study purposes.
Altitude (m) | 1200 | Theoretical location for study purposes.
Climate Zone | E1 | Winter climate zone "E" is the key parameter for checking requirements.
Building Type | Detached Single-Family House

## Functional Program Summary for
Option | Plant Level | Space Type | Plant Area (m²) | Conditioned Useful Area (m²) | Plant Height (m) | Equivalent Height (m) | Volume (m³) | Notes / Observations / Caveats
Option 1 | P01 | Non-Habitable | 64 | 0 | 1 | - | 64 | Total Conditioned Area: 64 m². P03 (Attic) is a single, non-habitable space.
| P02 | Conditioned | 64 | 64 | 4 | - | 256
| P03 | Non-Habitable | 64 | 0 | - | 2.33 | 149.33
Option 2 | P01 | Non-Habitable | 64 | 0 | 1 | - | 64 | Total Conditioned Area: 100 m². P03 (Attic) is partially occupied (36 m²).
| P02 | Conditioned | 64 | 64 | 4 | - | 256
| P03 | Mixed | 64 | 36 | - | 2.33 | 149.33
Option 3 | P01 | Non-Habitable | 64 | 0 | 1 | - | 64 | Total Conditioned Area: 128 m². P03 (Attic) is fully occupied (64 m²). The slab between P02 and P03 is lowered by 1m.
| P02 | Conditioned | 64 | 64 | 3 | - | 192
| P03 | Conditioned | 64 | 64

## Opaque Envelope Construction &
Element | Code | Composition (Summary) | Thickness (m) | Thermal Transmittance (U) W/m²K | Notes / Observations / Caveats
External Wall | MEXT | Mortar, EPS, 1-brick, Air Gap, Double Plasterboard | 0.5 | 0.22 | SATE (External Thermal Insulation System) used.
Sanitary Chamber Wall | MCAM | Bitumen, 1-brick | 0.25 | 1.76* | *Value not corrected for contact with ground.
Interior Partition | TABIQ | Double Plasterboard, Mineral Wool, Double Plasterboard | 0.15 | 0.46 | Corrected for contact with non-habitable space.
Intermediate Floor (Cond-Cond) | FOR INT AC-AC | Tile, Mortar, XPS, Ceramic Block, Air Gap, Plasterboard | 0.5 | 0.37
Intermediate Floor (Cond-NonHab) | FOR INT AC-NH | Tile, Mortar, XPS, Ceramic Block, Air Gap, Plasterboard | 0.5 | 0.16 / 0.17* | *Two values depending on partial/full contact with non-habitable space.
Floor with Sanitary Chamber | FOR CAM SANIT | Tile, Mortar, XPS, Ceramic Block with EPS, PVC | 0.5 | 0.21
Sanitary Chamber Slab | SOL CAM SANIT | Concrete, PVC, Gravel | 0.203 | 2.98 | In contact with the ground.

## Window & Door Configurations
Configuration | Orientation | Glass Type | Glass U-value (W/m²K) | Glass g-value | Frame Material | Frame U-value (W/m²K) | % Frame | Whole Unit U-value (U_hueco) W/m²K | Notes / Observations / Caveats
Standard Window | N / E | Double Low-E (<0.03) | 1 | 0.61 | PVC | 1.5 | 25% | 1.14 | External blinds (g_gl+sh+wi=0.05). Frame aligned with interior wall face.
Standard Window | S / W | Double Low-E (<0.03) | 1 | 0.42 | PVC | 1.5 | 25% | 1.14 | External blinds (g_gl+sh+wi=0.05). Frame aligned with interior wall face.
Access Door | W | - | - | - | Wood | 2.2 | 100% | 2.2 | External blinds.
Rooflight (S/E) | S / E | Double Low-E (<0.03) | 1 | 0.42 | Wood | 2.4 | 20% | 1.29 | External blinds. Frame aligned with exterior roof face.
Rooflight (N) | N | Double Low-E (<0.03) | 1 | 0.61 | Wood | 2.4 | 20% | 1.29 | External blinds. Frame aligned with exterior roof face.

## Thermal Bridge Catalog (from DA
Thermal Bridge Detail | Assimilable Group (from DA DB-HE/3) | Linear Thermal Transmittance (Ψ) W/mK | Notes / Observations / Caveats
Window Jamb (Facade) | Group 1 (Insulation Continuity) | 0.03
Rooflight Jamb | Group 1 (Insulation Continuity) | 0.03
Rooflight Lintel | Group 1 (Insulation Continuity) | 0.02
Lintels & Sills (Facade) | Group 1 (Insulated) | 0.22
Rooflight Sill | Group 1 (Insulation Continuity) | 0.08
Window Sill (Facade) | Group 3 (No Insulation Continuity) | 0.51 | Due to frame being aligned with interior face.
Floor Slab Edge | Group 1 (Insulation Continuity) | 0.1
Pitched Roof Edge | Group 1 (Insulation Continuity) | 0.23
Pitched Roof (interruption by interior partition) | Group 2 (No Insulation Continuity) | 0.84 | A particularly weak point.
External Corner | Group 1 (Projecting) | 0.05

## Heating System Summary
Parameter | Option 1 | Option 2 | Option 3 | Notes / Observations / Caveats
Production | Biomass Boiler (Pellets), 25 kW, η=93% | Biomass Boiler (Pellets), 25 kW, η=93% | Biomass Boiler (Pellets), 25 kW, η=93% | Mixed system for heating and DHW. Suitable for rural context.
Distribution | Water Circuit, Flow Temp: 45°C | Water Circuit, Flow Temp: 45°C | Water Circuit, Flow Temp: 45°C | Underfloor heating.
Emitters - P02 | Underfloor Heating, 70 W/m² | Underfloor Heating, 70 W/m² | Underfloor Heating, 70 W/m²
Emitters - P03 | N/A | Underfloor Heating, 85 W/m² | Underfloor Heating, 85 W/m²
Total Heating Power | 4.48 kW | 7.54 kW | 9.92 kW

## Domestic Hot Water (DHW) System
Parameter | Option 1 | Option 2 | Option 3 | Notes / Observations / Caveats
Production | Biomass Boiler (Pellets), 25 kW, η=93% | Biomass Boiler (Pellets), 25 kW, η=93% | Biomass Boiler (Pellets), 25 kW, η=93% | Shared production with heating.
Storage | 100 l Accumulator | 100 l Accumulator | 150 l Accumulator
Loss Coeff. (AU) | 0.5 W/°C | 0.5 W/°C | 0.8 W/°C
Distribution Temp. | 60°C | 60°C | 60°C
Occupants | 1.5 | 3 | 4 | Based on DB HE Annex F.
DHW Demand (+5% losses) | 44.1 l/day | 88.2 l/day | 117.6 l/day | 28 l/person/day.

## Hybrid Ventilation System
Parameter | Option 1 | Option 2 | Option 3 | Notes / Observations / Caveats
System Type | Hybrid (Natural Supply, Mechanical Extract) | Hybrid (Natural Supply, Mechanical Extract) | Hybrid (Natural Supply, Mechanical Extract) | According to DB HS3.
Supply Flow (l/s) | 14 | 20 | 33 | From dry rooms (living room, bedrooms).
Extract Flow (l/s) | 12 | 24 | 33 | From wet rooms (kitchen, bathrooms).
Reference Balanced Flow | 14 l/s (50.4 m³/h) | 24 l/s (86.4 m³/h) | 33 l/s (118.8 m³/h)
Extractors | 1 x Multiduct, 5W, 75 m³/h | 2 x Multiduct, 4W, 50 m³/h | 2 x Multiduct, 5W, 75 m³/h

## Reference U-Value Limits
Type of Element | Zone E Limit (U<sub>lim</sub>) W/m²K | Notes / Observations / Caveats
External Walls & Floors | 0.37 | For Zone E (Severe Winter).
Roofs | 0.33 | For Zone E (Severe Winter).
Walls/Floors/Roofs in contact with NH spaces or ground | 0.59 | For Zone E (Severe Winter).
Windows (complete unit) | 1.8 | For Zone E (Severe Winter).
Doors (≤50% transparent) | 5.7 | For Zone E (Severe Winter).

## Global Heat Transfer Coefficie
Building Type | Compactness (V/A) | Zone E Limit (K_lim) W/m²K | Notes / Observations / Caveats
New Buildings | ≤ 1 | 0.43 | For private residential use in Zone E. Values for 1 < V/A < 4 are obtained by interpolation.
New Buildings | ≥ 4 | 0.62 | For private residential use in Zone E.

## Example K-value Compliance Che
Parameter | Value | Notes / Observations / Caveats
Configuration | Option 1, Config 1 (ET only around conditioned ground floor) | The most challenging configuration.
Compactness (V/A) | 2
Interpolated K Limit (K<sub>lim</sub>) | 0.49 W/m²K
Calculated K Value | 0.58 W/m²K | DOES NOT COMPLY. High percentage of glazing (~22%) and thermal bridges are the main issues.
Proposed Improvement | Use triple glazing (U~0.76 W/m²K for whole unit) and improve door. | With improvements, K = 0.485 W/m²K -> COMPLIES.
Alternative Solution | Consider the roof as part of the ET with corrected U-value (0.16 W/m²K). | More reasonable approach. K = 0.44 W/m²K -> COMPLIES.

## Example K-value Compliance Chec
Parameter | Value | Notes / Observations / Caveats
Configuration | Option 1, Config 2 (ET includes entire above-ground volume) | A more favorable configuration.
Compactness (V/A) | 1.73
Interpolated K Limit (K<sub>lim</sub>) | 0.48 W/m²K | Slightly more demanding limit.
Calculated K Value | 0.41 W/m²K | COMPLIES. The glazing ratio is lower (~12%) and the well-insulated roof area is now included.