## Dimensiones
| exterior | interior | grosor muros
largo | 9 | 8 | 0.5

## Sheet1
Código del elemento | Tipo de Contacto | Descripción | ¿ a ET?  ET=1  ET=0 | Contacto EXTERIOR o TERRENO ( btr.x) SI=1 N0=0 | Sup. Parte OPACA ( m 2) | Sup. HUECO ( m 2) | Sup. E.T. en contacto EXTERIOR o TERRENO (m2) | U W/ m2K | U x Área W/ K
PLANTA CÁMARA SANITARIA. P01 La planta 01 correspondiente al nivel de cámara sanitaria. no se incluye en ninguna de las opciones dentro de la envolvente térmica por lo que no se detallan en la tabla las características de sus cerramientos.
TOTALES PLANTA 01
PLANTA BAJA. P02
M2.N1 | EXTERIOR | M. FACHADA | 1 | 1 | 25.4 |  | 25.4 | 0.22 | 5.59 | 5.588
H2-N1 | EXTERIOR | VENTANA | 1 | 1 |  | 6.6 | 6.6 | 1.14 | 7.52 | 7.524
M2.E1 | EXTERIOR | M. FACHADA | 1 | 1 | 25.4 |  | 25.4 | 0.22 | 5.59 | 5.588
H2-E1 | EXTERIOR | VENTANA | 1 | 1 |  | 6.6 | 6.6 | 1.14 | 7.52 | 7.524
M2.S1 | EXTERIOR | M. FACHADA | 1 | 1 | 21 |  | 21 | 0.22 | 4.62 | 4.62
H2-S1 | EXTERIOR | VENTANA | 1 | 1 |  | 11 | 11 | 1.14 | 12.54 | 12.54
M2.O1 | EXTERIOR | M. FACHADA | 1 | 1 | 27.6 |  | 27.6 | 0.22 | 6.07 | 6.072
H2-O1 | EXTERIOR | PUERTA | 1 | 1 |  | 2.2 | 2.2 | 2.2 | 4.84 | 4.84
H2-O2 | EXTERIOR | VENTANA | 1 | 1 |  | 2.2 | 2.2 | 1.14 | 2.51 | 2.508
F2.1 | NH | SUELO | 1 | 0 | - | - | - | 0.19 | -
F3.1 | NH | TECHO | 1 | 0 | - | - | - | 0.16 | -
TOTALES PLANTA 02 |  |  |  |  | 99.40 28.60 128.00 |  |  |  | 56.8 | 56.804
PLANTA BAJOCUBIERTA. P03
M2.N1 | EXTERIOR | M. FACHADA | 0 | - | - | - | - | 0.22 | -
M2.E1 | EXTERIOR | M. FACHADA | 0 | - | - | - | - | 0.22 | -
M2.S1 | EXTERIOR | M. FACHADA | 0 | - | - | - | - | 0.22 | -
M2.O1 | EXTERIOR | M. FACHADA | 0 | - | - | - | - | 0.22 | -
F3.1 | NH | SUELO | 0 | - | - | - | - | 0.16 | -
C3-N1 | EXTERIOR | CUBIERTA | 0 | - | - | - | - | 0.17 | -
C3-E1 | EXTERIOR | CUBIERTA | 0 | - | - | - | - | 0.17 | -
C3-S1 | EXTERIOR | CUBIERTA | 0 | - | - | - | - | 0.17 | -
C3-O1 | EXTERIOR | CUBIERTA | 0 | - | - | - | - | 0.17 | -
TOTALES PLANTA 03 |  |  |  |  | 0 | 0 | 0
TOTALES EDIFICIO |  |  |  |  | 99.4 | 28.6 | 128 |  | 56.8

## Huecos+Opacos
Nombre | Orientacion | tipo | longitud 1 | longitud 2 | area opaca |  | U W/(m^2 K) | H | Fraccion de marco |  | Rad solar H_sol;jul kWh/m^2
P02_E01_PE001 | Sur | MURO EXTERIOR | 8 | 4 | 21 |  | 0.21347 | 4.4828
P02_E01_PE002 | Este | MURO EXTERIOR | 8 | 4 | 25.4 |  | 0.21347 | 5.4221
P02_E01_PE003 | Norte | MURO EXTERIOR | 8 | 4 | 25.4 |  | 0.21347 | 5.4221
P02_E01_PE004 | Oeste | MURO EXTERIOR | 8 | 4 | 27.6 |  | 0.21347 | 5.8917
P2_E01_FI002 |  | techo |  |  | 64 |  | 0.16863 | 10.7921
Nombre | Orientacion | tipo | ancho W | alto H | retranqueo R | Sup. HUECO (m²) | U W/(m^2 K) | H W/K | Fracción de marco | TransmisividadJulio | H_sol;jul (kWh / m^2) | g_gl;wi | g_gl;sh;wi |  | F_gl;sh,obst | Ganancia Solar de Julio a través del hueco (KWh/m^2) | Solar Gain | R/H | R/W
P02_E01_PE001_V | Sur | ventana | 5 | 2.2 | 0.5 | 11 | 1.13 | 12.43 | 25% | 0.05 | 82.09 | 0.42 | 0.05 | 0.62 | 0.56 | 1.7239 | 18.9628 | 0.22727 | 0.1
P02_E01_PE002_V | Este | ventana | 3 | 2.2 | 0.5 | 6.6 | 1.13 | 7.458 | 25% | 0.05 | 114.88 | 0.61 | 0.05 |  | 0.84 | 3.5038 | 23.8836
P02_E01_PE003_V | Norte | ventana | 3 | 2.2 | 0.5 | 6.6 | 1.13 | 7.458 | 25% | 0.05 | 56.67 | 0.61 | 0.05 |  | 0.83 | 1.7284 | 11.6414
P02_E01_PE004_V1 | Oeste | PTA | 1 | 2.2 |  | 2.2 | 2.2 | 4.84 | 100% |  |  | 0.61 | 0 |  | 0.81 | 0 | 0
P02_E01_PE004_V2 | Oeste | ventana | 1 | 2.2 | 0.5 | 2.2 | 1.13 | 2.486 | 25% | 0.05 | 106.71 | 0.42 | 0.05 |  | 0.81 | 2.2409 | 7.1309
]total | [7 empty] | 66.6829
Note on M12: [Threaded comment] Your version of Excel allows you to read this threaded comment; however, any edits to it will get removed if the file is opened in a newer version of Excel. Learn more: https://go.microsoft.com/fwlink/?linkid=870924 Comment: This is the total solar irradiance incident on that specific surface during the entire month of July
Note on N12: [Threaded comment] Your version of Excel allows you to read this threaded comment; however, any edits to it will get removed if the file is opened in a newer version of Excel. Learn more: https://go.microsoft.com/fwlink/?linkid=870924 Comment: Es la transmitancia total de energía solar del vidrio sin los dispositivos de sombra activos. Se expresa habitualmente como la relación en tanto por uno entre la radiación incidente y la que finalmente atraviesa el vidrio. Es un dato que normalmente nos facilitará el fabricante del vidrio.
Note on O12: [Threaded comment] Your version of Excel allows you to read this threaded comment; however, any edits to it will get removed if the file is opened in a newer version of Excel. Learn more: https://go.microsoft.com/fwlink/?linkid=870924 Comment: This is the total solar energy transmittance of the glazing unit with the solar shading device activated (in this case, an external white blind). It's a very low value, meaning only 5% of the solar energy passes through Es la transmitancia total de energía solar del acristalamiento con los dispositivos de sombra móvil activos. Sus valores los podemos obtener en la “Tabla 12 Transmitancia total de energía solar de huecos para distintos dispositivos de sombra móvil (g_gl;sh,wi)”del DB-HE / 1. Cálculo de parámetros característicos de la envolvente.
Note on Q12: [Threaded comment] Your version of Excel allows you to read this threaded comment; however, any edits to it will get removed if the file is opened in a newer version of Excel. Learn more: https://go.microsoft.com/fwlink/?linkid=870924 Comment: This is the "obstruction factor" which accounts for shading from fixed external elements like overhangs, side fins, or nearby buildings. A value of 0.83 means the fixed shading reduces the solar irradiance by 17%

## Hsol;jul Pensinsula
Z.C. | Horiz. | NE | E | SE | S | SO | O | NO | N
A3 | 220.36 | 96.73 | 127.81 | 117.82 | 89.53 | 115.84 | 124.7 | 94.3 | 59.39
A4 | 235.35 | 99.25 | 132.86 | 123.7 | 94.78 | 123.83 | 133.97 | 100.69 | 61.12
B3 | 220.33 | 92.03 | 121.85 | 114.45 | 89.73 | 114.64 | 122.02 | 92.07 | 57.92
B4 | 235.31 | 101.7 | 135.64 | 125.09 | 94.13 | 121.94 | 131.14 | 98.48 | 61
C1 | 195.77 | 88.49 | 114.47 | 106.12 | 81.72 | 101.55 | 108.06 | 84 | 56.85
C2 | 217.19 | 96.61 | 128.05 | 117.89 | 88.17 | 111.22 | 118.78 | 90.17 | 58.23
C3 | 220.34 | 97.05 | 128.62 | 118.69 | 89.37 | 115.69 | 125.22 | 95.24 | 59.61
C4 | 235.35 | 101.78 | 136.41 | 126.01 | 94.84 | 121.68 | 130.08 | 97.16 | 60.36
D1 | 195.8 | 88.53 | 114.54 | 106.15 | 81.96 | 101.33 | 107.19 | 82.96 | 56.51
D2 | 217.18 | 94.76 | 125.48 | 116.31 | 88.51 | 113.39 | 121.59 | 92.18 | 58.27
D3 | 220.32 | 94.22 | 124.81 | 116.03 | 89.15 | 115.91 | 125.24 | 94.95 | 58.91
E1 | 195.79 | 88.95 | 114.88 | 106.34 | 82.09 | 101.16 | 106.71 | 82.58 | 56.67

## Vidrios
| SHADING-COEF | Factor solar
Vidrio Sur | 0.48837 | 0.42
Vidrio Norte | 0.7093 | 0.61

## Puentes termicos
| longitud (m) | Psi W/(m K)
Frentes de forjado | 32 | 0.1 | 3.2 | 30.2
Cubiertas planas | 62.2 | 0.225 | 13.995
Esquinas exteriores | 18 | 0.043 | 0.774
Alfeizar | 13 | 0.51 | 6.63
Dinteles | 13 | 0 | 0
Jambas | 22 | 0.01 | 0.22
| 160.2 |  | 24.819

## Elementos constructivos
Material | U W/(m2K)
MURO EXTERIOR | 0.21347
FOR INT AC-NH

## FOR INT AC-NH
capas | espesor (m) | Cond. λ (W/m·K | R.T. | Resistencia termica m^2 K / W | U W / (m^2 K)
1 Plaqueta de gres | 0.01 | 2.3 |  | 0.0043478
2 Mortero de cemento | 0.055 | 0.55 |  | 0.1
3 XPS Expandido (λ:0,034 (W/m·K) | 0.12 | 0.034 |  | 3.5294
4 FU entrevigado cerámico | 0.25 | 0.908 |  | 0.27533
5 Cámara de aire sin ventilar horizontal | 0.05 |  | 0.16 | 0.16
6 Placa de yeso laminado | 0.015 | 0.25 |  | 0.06
Rsi |  |  |  | 0.1
Rse |  |  |  | 0.1
R |  |  |  | 4.3291 | 0.231

## TAB INT
capas | espesor (m) | Cond. λ W/(m^2 K) | R
1 Placa de yeso laminado | 0.013 | 0.25 | 0.052
2 Placa de yeso laminado | 0.013 | 0.25 | 0.052
3 MW Lana mineral (λ:0.041 (W/m·K) | 0.04 | 0.041 | 0.97561
4 Placa de yeso laminado | 0.013 | 0.25 | 0.052
5 Placa de yeso laminado | 0.013 | 0.25 | 0.052
Rse |  |  | 0.13
Rsi |  |  | 0.13
R |  |  | 1.4436
U W / (m^2 K) |  |  | 0.69271

## MURO EXTERIOR
capas | espesor (m) | Cond. λ W/(m·K) | Resistencia
1 Mortero de cemento | 0.03 | 0.55 | 0.054545
2 EPS Poliestireno | 0.14 | 0.038 | 3.6842
3 1 pie LP métrico o catalán | 0.24 | 0.667 | 0.35982
4 Mortero de cemento | 0.01 | 0.55 | 0.018182
5 Cámara de aire sin ventilar vertical | 0.05 | 0.18 | 0.27778
6 Placa de yeso laminado | 0.015 | 0.25 | 0.06
7 Placa de yeso laminado | 0.015 | 0.25 | 0.06
Sub Total | 0.5 |  | 4.5145
Rse |  |  | 0.04
Rsi |  |  | 0.13
R |  |  | 4.6845
U W/(m^2 K) |  |  | 0.21347 | las transmitancias se redondean hacia arriba (option conservativa)

## CUB IN TEJA
capas | espesor (m) | Cond. λ W/(m·K) | R
1 Teja de arcilla cocida | 0.015 | 1000 | 1.5e-05
2 Cámara aire ventilada, flujo ascend. | 0.05 | 0.06 | 0.83333
3 XPS Expandido | 0.16 | 0.034 | 4.7059
4 Betún fieltro o lámina | 0.01 | 0.23 | 0.043478
5 Forjado Entrevigado EPS mecanizado | 0.25 | 0.266 | 0.93985
6 Placa de yeso laminado | 0.015 | 0.25 | 0.06
Rsi
Rse
R.T |  |  | 6.5826
U |  |  | 0.15192

## Analisis atico
Id | Material | Orientacion | largo | alto | Perimetro | area | U_forjado | A_h_nh/A_nh_e | Coef b | U_forjado_adj | H
P02_E01_FI002 | FOR INT AC-NH | horizontal | 8 |  | 32 | 64
P02 total | [5 empty] | 64 | 0.231
P03_E02_PE001 | MURO EXTERIOR | S |  |  | 8 | 4
P03_E02_PE002 | MURO EXTERIOR | E |  |  | 8 | 4
P03_E02_PE003 | MURO EXTERIOR | N |  |  | 8 | 4
P03_E02_PE004 | MURO EXTERIOR | O |  |  | 8 | 4
P03_E02C001 | CUB IN TEJA | S | 8 | 5.6569 |  | 22.6274
P03_E02C002 | CUB IN TEJA | E | 8 | 5.6569 |  | 22.6274
P03_E02C003 | CUB IN TEJA | N | 8 | 5.6569 |  | 22.6274
P03_E02C004 | CUB IN TEJA | O | 8 | 5.6569 |  | 22.6274
P03 total | [5 empty] | 106.5097
[8 empty] | 0.60088 | 0.73 | 0.16863 | 10.7921
Linear Interpolation
[12 empty] | X | Y
[12 empty] | 0.5 | 0.77
[12 empty] | 0.75 | 0.67
[12 empty] | 0.60088 | 0.73

## Suelo con camara de aire ventil
El siguiente ejemplo se refiere a la partición horizontal (forjado) que separa en todos los casos de estudio la planta baja de la cámara sanitaria. Su ejecución se realiza mediante encofrado perdido. Se trata de un caso particular de las particiones interiores que hemos visto hasta ahora. Para el caso de los suelos en contacto con cámaras sanitarias en el DA DB-HE/1 se propone un procedimiento de cálculo para las cámaras de aire ventiladas que cumplan simultáneamente las siguientes condiciones:
COMPOSICIÓN DEL CERRAMIENTO
capas | espesor (m) | Cond. λ (W/m·K ) | R | U.tot | A_h_nh | A_nh_e | A_h_nh/A_nh_e | b | U_forjadosanit
1 Plaqueta de gres | 0.01 | 2.3 | 0.0043478 |  | 64 | 96 | 0.66667 | 0.96 | 0.20684
2 Mortero de cemento | 0.025 | 0.55 | 0.045455
3 Mortero de cemento de difusión | 0.06 | 0.55 | 0.10909
4 XPS Expandido (λ:0.034 (W/m·K) | 0.1 | 0.034 | 2.9412
5 Forjado Entrevigado EPS mecanizado | 0.3 | 0.256 | 1.1719
6 Lámina de cloruro de polivinilo (PVC) | 0.005 | 0.17 | 0.029412
Rsi |  |  | 0.17
Rse |  |  | 0.17
R.Tot |  |  | 4.6414 | 0.21545

## Tabla 7 Coef b
|  | No aislado nh-e- Aislado h-nh |  | No aisladonh-e-No aisladoh-nh |  | Aisladonh-e-No aisladoh-nh
Ah-nh/Anh-e |  | CASO 1 | CASO 2 | CASO 1 | CASO 2 | CASO 1 | CASO 2 | Ah-nh/Anh-e
<0.25 | 0.25 | 0.99 | 1 | 0.94 | 0.97 | 0.91 | 0.96 |  |  | #REF!
0.25 ≤0.50 | 0.5 | 0.97 | 0.99 | 0.85 | 0.92 | 0.77 | 0.9 |  |  | 0.91
0.50 ≤0.75 | 0.75 | 0.96 | 0.98 | 0.77 | 0.87 | 0.67 | 0.84 |  |  | 0.77
0.75 ≤1.00 | 1 | 0.94 | 0.97 | 0.7 | 0.83 | 0.59 | 0.79 |  |  | 0.67
1.00 ≤1.25 | 1.25 | 0.92 | 0.96 | 0.65 | 0.79 | 0.53 | 0.74 |  |  | 0.59
1.25 ≤2.00 | 2 | 0.89 | 0.95 | 0.56 | 0.73 | 0.44 | 0.67 |  |  | 0.53
2.00 ≤2.50 | 2.5 | 0.86 | 0.93 | 0.48 | 0.66 | 0.36 | 0.59 |  |  | 0.44
2.50 ≤3.00 | 3 | 0.83 | 0.91 | 0.43 | 0.61 | 0.32 | 0.54 |  |  | 0.36
>3.00 |  | 0.81 | 0.9 | 0.39 | 0.57 | 0.28 | 0.5
0.60088

## Resistencias superficiales
Posicion | Tipo | Flujo | direccion | Rse | Rsi
vertical | Cerramiento exterior | horizontal | interior | 0.04 | 0.13
horizontal | Cerramiento exterior | vertical | ascendente (techo) | 0.04 | 0.1
horizontal | Cerramiento exterior | vertical | descendente (suelo) | 0.04 | 0.17
vertical | Particion interior | horizontal | interior | 0.13 | 0.13
horizontal | Particion interior | vertical | ascendente (techo) | 0.1 | 0.1
horizontal | Particion interior | vertical | descendente (suelo) | 0.17 | 0.17

## R capas de aire sin ventilar
Sin ventilar
e (m) | horizontal | vertical
0.01 | 0.15 | 0.15
0.02 | 0.16 | 0.17
0.05 | 0.16 | 0.18