## Layout Option 1
Floor Level | Description | Area (m²) | Height | Occupancy | Key Features
P01 | Sanitary Chamber | 64 m² | 1.0 m | Non-habitable | Air compartment, technical space
P02 | Ground Floor | 64 m² | ~4.0 m | Fully inhabited | Main living area
P03 | Attic Space | 64 m² | Pyramid roof starting at 0.5m | Non-habitable | Storage/technical space only

## Layout Option 2
Floor Level | Description | Area (m²) | Height | Occupancy | Key Features
P01 | Sanitary Chamber | 64 m² | 1.0 m | Non-habitable | Air compartment, technical space
P02 | Ground Floor | 64 m² | ~4.0 m | Fully inhabited | Main living area
P03 | Attic Floor | 36 m² | Varying heights | Partially inhabited | 1 bedroom, skylights present

## Layout Option 3
Floor Level | Description | Area (m²) | Height | Occupancy | Key Features
P01 | Sanitary Chamber | 64 m² | 1.0 m | Non-habitable | Air compartment, technical space
P02 | Ground Floor | 64 m² | ~4.0 m | Fully inhabited | Main living area
P03 | Attic Floor | 64 m² | Raised heights | Fully inhabited | 2 bedrooms, skylights with vertical windows

## Comparative Analysis
Parameter | Option 1 | Option 2 | Option 3 | Option 1 | Option 2 | Option 3
Total Built Area | 192 m² | 164 m² | 192 m² | 192
Habitable Area | 64 m² | 100 m² | 128 m² | 64
P03 Usage | Non-habitable storage | Partial (1 bedroom) | Full (2 bedrooms)
Roof Features | Basic pyramid | Skylights | Skylights + vertical windows
Occupancy Level | Lowest | Medium | Highest
Layout Complexity | Simple | Intermediate | Complex

## Height Specifications
Floor Level | Option 1 | Option 2 | Option 3 | Notes
P01 Height | 1.0 m | 1.0 m | 1.0 m | Consistent sanitary chamber
P02 Height | ~4.0 m | ~4.0 m | ~4.0 m | Standard ground floor height
P03 Clearance | 0.5m start | Varying | Raised | Option 3 has better headroom
Roof Type | Pyramid | Pyramid with skylights | Pyramid with enhanced skylights | Progressive complexity

## Openings
Opening Type | Location / Facade | Frame Position in Wall | Glazing Type | Frame Material | U-Value (Whole) | Solar Factor (g) | Protection | Notes
Window | North & East | Aligned to Interior | Double Low-E (4-16-4 Argon) | PVC | 0.76 W/m²·K | 0.61 | External Blinds | 25% frame percentage
Window | South & West | Aligned to Interior | Double Low-E (4-16-4 Argon) | PVC | 0.76 W/m²·K | 0.42 | External Blinds | 25% frame percentage
Door | AGOESO (External) | Aligned to Interior | - (Solid) | Wood | 2.2 W/m²·K | - | External Blinds | 100% frame percentage
Skylight | South & East | Aligned to Exterior | Double Low-E (4-16-4 Argon) | Wood | 0.89 W/m²·K | 0.42 | External Blinds | 20% frame percentage
Skylight | North | Aligned to Exterior | Double Low-E (4-16-4 Argon) | Wood | 0.89 W/m²·K | 0.61 | External Blinds | 20% frame percentage

## Opening Presence by Option
Opening Type | Option 1 | Option 2 | Option 3 | Position / Context Clues
Facade Windows | Yes (All orientations) | Yes (All orientations) | Yes (All orientations) | Present on all facades (North, South, East, West).
External Door (PTA) | Yes | Yes | Yes | Assumed to be on the ground floor (P02) for access.
Skylights | No | Yes | Yes | Explicitly mentioned in Option 2 & 3 alzados (elevations) on roof slopes.
Lucernarios Balconera | No | No | Yes | Option 3 specifically mentions skylights with vertical windows ("balconera").

## Deduced Layout & Zoning
Option | P02 (Ground Floor) | P03 (Attic) | Inferred Opening Logic
1 | 64 m² (Fully Inhabited) | 64 m² (Non-Habitable) | Windows on all sides for main living areas. No skylights as attic is unused.
2 | 64 m² (Fully Inhabited) | 36 m² (Partially Inhabited) | Windows for P02. Skylights added to illuminate the new bedroom in the partial attic (P03).
3 | 64 m² (Fully Inhabited) | 64 m² (Fully Inhabited) | Windows for P02. Skylights and vertical window elements ("balconera") to serve the two full bedrooms and living space in the finished attic.